## Proced_B
NYSDOT Expansion Joint Calculator |  |  |  | Design modified For skews > 45o, and uses Procedure B.
Make selections for the following categories:
| NYSDOT Region | R7 |  | 125 |  | Steel | R1
| Primary Member Type | Steel |  | 6.5e-06 |  | Concrete | R2
R3
| Input values for the following categories: | [5 empty] | R4
| Exist Temperature of Primary Member | 55 | oF |  |  |  | R5
* | Length of Member(s) contributing to total movement @ joint | 124 | Feet |  |  |  | R6
* | Exist Joint Opening (perpendicular to header) ^ | 2 | inches |  |  |  | R7
* | Skew Angle (0o≤ q <90o) | 18 | Degree Skew |  |  |  | R8
| Max. Compression limit % of joint material (from Manufacturer) | 60 | % |  |  |  | R9
R10
| Results: (Perpendicular to header) |  |  | Larger Design opening calculated for skews > 45o |  |  | R11
| Joint Opening at 68oF (^) | 1.8804 | inches | factored for skews greater than 45 degrees
| Joint Opening at Coldest oF (^) | 2.6899 | inches | factored for skews greater than 45 degrees
| Joint Opening at Warmest oF (^) | 1.5401 | inches | factored for skews greater than 45 degrees
| Total movement of Joint within full Temp range (^) | 1.1498 | inches | factored for skews greater than 45 degrees
| Width of New Closed Cell Foam (use Coldest Temp width (^)) | 2.6899 | inches | factored for skews greater than 45 degrees
| Depth of New Closed Cell Foam (if Manuf. info. not available) | 2.5 | inches | R9 table used for Depth of Foam. R9 values larger than typ Manuf. Recommendations.
| Acceptablility based on Manufacturer's Compression limit | OK
| Compression @ Warmest Temp | 42.7462 | %
| Compression @ Exist Temp | 25.6477 | %
Results: (Parallel to primary member)
| Joint Opening at 68oF (//) | 1.9772 | inches
| Joint Opening at Coldest oF (//) | 2.8283 | inches
| Joint Opening at Warmest oF (//) | 1.6193 | inches
| Total movement of Joint within full Temp range (//) | 1.209 | inches | check | 1.209
Procedure B Temperature Ranges - AASHTO
| Coldest Temp for Primary Member used in your Region | -20 | oF
| Warmest Temp for Primary Member used in your Region | +105 | oF
* | See Diagram for clarification
Expansion & Contraction relate to Primary Member
Tension & Compression relate to Joint Material